## 英文
Website: www.pepper-jobs.eu
Address: Plattenborgstraat 20 8043 TT Zwolle
Contact person: Richard Delfsma
Email: richard@smartimportsolutions.nl
PRODUCT INFORMATION
| Model No |  |  |  | X68-i (RK3568)
| Brand |  |  |  | PEPPER JOBS
| Product Type |  |  |  | Industrial control box
|  |  |  | GPU |  |  |  | ARM G52 2EE, supporting OpenGL ES 1.1/2.0/3.2，OpenCL 2.0，Vulkan 1.1, Embedded with high performance 2D acceleration hardware
|  |  |  | NPU |  |  |  | Support 1T computing power
|  |  |  | RAM |  |  |  | 4GB (default)
|  |  |  | Internal Storage |  |  |  | 32GB (default)
|  |  |  | OS |  |  |  | Android 11
| Network |  |  | WiFi |  |  |  | IEEE 802.11b/g/n (default), /ac optional
|  |  |  | Ethernet |  |  |  | Support 10/100/1000M Ethernet
|  |  |  | Mobile Network |  |  |  | Support wireless 4G network (LTE module has to be ordered seperately)
|  |  |  | Bluetooth |  |  |  | Bluetooth 5.2
| Interface |  | Upper Layer Interfaces | RS232 |  |  |  | RS232 com port male head DB9*1
|  |  |  | USB 2.0 |  |  |  | USB 2.0_A*2
|  |  |  | HDMI_OUT_2 |  |  |  | HDMI auxiliary output supporting 1920*1080 60Hz
|  |  | Lower Layer Interfaces | DC holder*1 |  |  |  | DC_12V input 5.5*2.1mm plug
|  |  |  | Headphone |  |  |  | 3.5mm stereo headphone output
|  |  |  | USB_OTG |  |  |  | USB_A*1
|  |  |  | USB 3.0 |  |  |  | USB 3.0_A*1
|  |  |  | HDMI_OUT_1 |  |  |  | HDMI 2.0 main output supporting 3840*2160 60Hz max.
|  |  |  | SIM card |  |  |  | SIM card slot*1 (optional)
|  |  |  | Extended memory port |  |  |  | TF card slot*1
| Button |  |  | Button |  |  |  | Upgrade button*1
| Environmental Conditions |  |  | Working Environment |  |  |  | Temperature:-20~60℃,5%-85%RH (No condensation)
|  |  |  | Storage environment |  |  |  | Temperature:-20~70℃,5%-95%RH (No condensation)
| Material |  |  | Shell material |  |  |  | Metal
| Size |  |  | Product Size |  |  |  | Shell size:190.6*98.9*34.7mm
Product Measurement, mm
| Unit |  |  | Giftbox |  |  | Carton pcs/CTN
| L | W | H | L | W | H | L | W | H
| 190.6 | 98.9 | 34.7
| Net(kg) |  |  |  | Net(kg) |  |  | Net
G.W
structural drawings

## Sheet1 (hidden)
EARPHONE
HDMI
DC in 12V
USB OTG
USB host
RECOVER
SD Card
RJ45